## BOM
GripRx force sensing board: Bill of Materials (Zice Sun, Team 103, 10/30/2026)
Part Name/Description | Ref Designators | Qty/Board | Order Qty | Unit Cost | Total Cost | Manufacturer | Manufacturer # | Vendor | Vendor Part # | Vendor Link | Datasheet | Notes
Instrumentation amplifier, DIP-16 | U3 | 1 | 2 | 12.78 |  | Texas Instruments | INA125P | Digi-Key | INA125P-ND | https://www.digikey.com/en/products/detail/texas-instruments/INA125P/254670 | datasheets/U3_INA125.pdf | Socketed, so one chip moves from the breadboard to the PCB; 1 spare
TO-220 clip-on heatsink, 24 °C/W | U1 heatsink | 1 | 2 | 0.36 |  | Boyd | 507302B00000G | Digi-Key | HS115-ND | https://www.digikey.com/en/products/detail/boyd-laconia-llc/507302B00000G/5849 | datasheets/U1_Heatsink_Boyd_507302B00000G.pdf | L7805 dissipates about 1.8 W (power budget)
Terminal block, 4 positions, 5.08 mm, load cell wires | J4 | 1 | 2 | 1.25 |  | On Shore Technology | OSTTE040161 | Digi-Key | ED2637-ND | https://www.digikey.com/en/products/detail/on-shore-technology-inc/OSTTE040161/614586 | datasheets/J4_OSTTExx0161.pdf | PCB only (load cell wires go straight into the breadboard); 1 spare
Shrouded box header, 2 x 4, 2.54 mm, ribbon to UI and motor boards | J1, J2 | 2 | 3 | 1.03 |  | Würth Elektronik | 61200821621 | Digi-Key | 732-5395-ND | https://www.digikey.com/en/products/detail/w%C3%BCrth-elektronik/61200821621/4846916 | datasheets/J1_J2_61200821621.pdf | PCB only; jumper wires are used on the breadboard; 1 spare
Jumper shunt, 2.54 mm | JP1, JP2 | 2 | 10 | 0.029 |  | Sullins | SPC02SYAN | Digi-Key | S9001-ND | https://www.digikey.com/en/products/detail/sullins-connector-solutions/SPC02SYAN/76375 | datasheets/JP_Shunt_SPC02SYAN.pdf | Price break at 10 makes 10 cheaper than 6
Schottky diode 40 V 3 A, axial, reverse-polarity protection | D4 | 1 | 3 | 0.71 |  | Taiwan Semiconductor | 1N5822 | Digi-Key | 1801-1N5822CT-ND | https://www.digikey.com/en/products/detail/taiwan-semiconductor-corporation/1N5822/7366597 | datasheets/D4_1N5822.pdf | Cut tape
Ceramic capacitor 0.33 µF 50 V X7R, radial 2.5 mm | C2 | 1 | 3 | 0.35 |  | TDK | FG14X7R1H334KNT06 | Digi-Key | 445-173139-1-ND | https://www.digikey.com/en/products/detail/tdk/FG14X7R1H334KNT06/5802753 | datasheets/C2_FG14X7R1H334KNT06.pdf | L7805 input capacitor; Digi-Key marks it "not recommended for new design" but in stock; alternate KEMET C320C334K5R5TA
Ceramic capacitor 1 µF 25 V X7R, radial 5 mm, RC filter | C8 | 1 | 3 | 0.35 |  | TDK | FG28X7R1E105KRT06 | Digi-Key | 445-173583-1-ND | https://www.digikey.com/en/products/detail/tdk/FG28X7R1E105KRT06/5803197 | datasheets/C8_FG28X7R1E105KRT06.pdf | X7R (not tantalum) so the 10.6 Hz filter is stable; 25 V exceeds the 16 V on the schematic
Resistor 100 Ω 1 % 1/4 W metal film, INA125P gain resistor | R2 | 1 | 10 | 0.042 |  | YAGEO | MFR-25FBF52-100R | Digi-Key | 100XBK-ND | https://www.digikey.com/en/products/detail/yageo/MFR-25FBF52-100R/12795 | datasheets/R2_R5_Yageo_MFR.pdf | 1 % sets the gain of 604; 10 cost the same as 4
Resistor 15 kΩ 1 % 1/4 W metal film, RC filter | R5 | 1 | 10 | 0.042 |  | YAGEO | MFR-25FBF52-15K | Digi-Key | 15.0KXBK-ND | https://www.digikey.com/en/products/detail/yageo/MFR-25FBF52-15K/13252 | datasheets/R2_R5_Yageo_MFR.pdf | 10 cost the same as 4
Fuse clip for 5 x 20 mm fuse, PCB mount | F1 holder | 2 | 5 | 0.438 |  | Littelfuse | 01000056Z | Digi-Key | F3784-ND | https://www.digikey.com/en/products/detail/littelfuse-inc/01000056Z/2498892 | datasheets/F1_Littelfuse_01000056Z.pdf | Two clips hold one fuse; PCB only; price break at 5
Single-point load cell, 50 kg (CZL635-50) | Off-board via J4 | 1 | 2 | 7 |  | Phidgets | 3135_0 | Phidgets (out of pocket) | 3135_0 | https://www.phidgets.com/?prodid=226 | datasheets/LoadCell_Phidgets_3135_0_Mechanical.pdf | Same load cell is used on the breadboard and the PCB; 1 spare. Bought out of pocket because a second vendor adds shipping that would push the order over the budget
IC socket, DIP-16, 7.62 mm | U3 socket | 1 | 3 | 0 |  |  |  | Peralta stock | Course list row 79 |  | datasheets/U3_Socket_EDxxDT.pdf | PCB socket and spares
Ceramic capacitor 0.1 µF 50 V | C3, C5, C6, C11 | 4 | 10 | 0 |  |  |  | Peralta stock | Course list row 81 |  | — | C5, C6, C11 are 16 V on the schematic; 50 V parts are fine
Cartridge fuse 1 A, 5 x 20 mm | F1 | 1 | 4 | 0 |  |  |  | Peralta stock | Course list row 85 |  | — | Normal (fast-acting) fuse, as the instructor advised
DC barrel jack, 2.1 x 5.5 mm, PCB | J3 | 1 | 3 | 0 |  |  |  | Peralta stock | Course list row 64 (PJ-102AH) |  | datasheets/J3_PJ-102AH.pdf
Male header strip 1 x 40, 2.54 mm, breakaway | J5, JP1, JP2, TP1–TP7 | 21 pins | 2 | 0 |  |  |  | Peralta stock | Course list row 75 |  | datasheets/Header_Sullins_PRPC.pdf | J5 10 + JP1/JP2 4 + TP1–TP7 7 = 21 pins per board
Female header strip 1 x 40, 2.54 mm, cut to 1 x 28 | U2 socket | 2 | 3 | 0 |  |  |  | Peralta stock | Course list row 76 |  | — | Two 1 x 28 sockets for the Curiosity Nano; one contact is lost at each cut
Resistor 1 kΩ 1/4 W | R1, R10 | 2 | 0 | 0 |  |  |  | Student kit |  |  |  | Owned
Resistor 330 Ω 1/4 W | R8 | 1 | 0 | 0 |  |  |  | Student kit |  |  |  | Owned
Resistor 10 kΩ 1/4 W | R9, R11 | 2 | 0 | 0 |  |  |  | Student kit |  |  |  | Owned
LED, green, power indicator | D1 | 1 | 0 | 0 |  |  |  | Student kit |  |  |  | Owned
LED, red, debug | D2 | 1 | 0 | 0 |  |  |  | Student kit |  |  |  | Owned
Tactile pushbutton, debug | SW1 | 1 | 0 | 0 |  |  |  | Student kit |  |  |  | Owned
PIC18F57Q43 Curiosity Nano | U2 | 1 | 0 | 0 |  | Microchip | DM164150 | Issued in class |  |  | datasheets/U2_DM164150_UserGuide.pdf | Not charged
5 V linear regulator, 1.5 A, TO-220 | U1 | 1 | 0 | 0 |  | STMicroelectronics | L7805ABV-DG | Issued in class |  |  | datasheets/U1_ST_L78.pdf | Not charged
9 V 3 A AC/DC wall adapter | Off-board via J3 | 1 | 0 | 0 |  | BestCH | B09ZTKTLGW | Issued in class |  |  | — | Not charged
IDC ribbon socket, 2 x 4, 2.54 mm | Ribbon A and B ends (mate with J1, J2) | — | 6 | 2 |  | Würth Elektronik | 61200823021 | Digi-Key (out of pocket) | 732-5444-ND | https://www.digikey.com/en/products/detail/w%C3%BCrth-elektronik/61200823021/4846918 | datasheets/IDC_61200823021.pdf | Team cables; bought out of pocket, not charged
Flat ribbon cable, 8 conductors | Ribbon A and B | — | 0 | 0 |  | — | — | Lab stock | — |  |  | Ask the TA
Digi-Key total
Digi-Key shipping + tariff (cart estimate) |  |  |  |  | 13.01
Charged to $60 budget
Remaining